## Part List Report
BOM For Manufacture |  | Bill of Materials for Project [Backlight Test Board-V1.0.PrjPcb] (No PCB Document Selected)
Designed By:
Mobile Phone:
Report Date: | 2026/5/21 | 12:25
Print Date: | 2026-05-21 | 46163.6426
# | Comment | Designator | Description | Footprint | Quantity
1 | 0402/100nF | C1, C17 | C1525 | C0402 | 50
2 | 0805/10uF | C2, C3, C6, C11, C13, C14 | C22367830 | 0805-C | 50
3 | 0402/1uF | C4, C5, C10, C12 | C6119811 | C0402 | 51
4 | 0402/4.7uF | C8, C9 | C6119795 | C0402 | 52
5 | 0402/220nF | C15 | C5159775 | C0402 | 53
6 | 0402/2.2UF | C16 | C170151 | C0402 | 54
7 | SS34/40V | D1 | C7420365 | SMA_L4.3-W2.6-LS5.0-FD-SS34 | 20
8 | 0603-R 绿灯 | D2, D3, D5 | C7496818 | LED0603-RD_GREEN | 50
9 | 0603-R 红灯 | D4 | C965799 | LED0603-RD_RED | 50
10 | HX-XH2.54-2PZZ | J1 | C42391660 | CONN-TH_2P-P2.50_HX-2.54MM-2P-ZZ-MS 电源插座2.54MM间距 | 20
11 | ZX-QC36-4.3TPWD | K1, K2 | C318937 | SW-SMD_L6.0-W3.5-LS8.0-key | 20
12 | 10uH | L1 | C167223 | IND-SMD_L7.3-W6.8 | 20
13 | ME6211C33M5G-N | LDO1 | C82942 | ME6211C33M5G-N | 20
14 | 8205S | Q1 | C2762930 | 8205S | 20
15 | 0402/10K | R1, R2 | C2906861 | 0402/0201-R | 50
16 | 0402/330Ω | R3 | C2930002 | 0402/0201-R | 20
17 | 0402/5.1K/1% | R4, R6 | C2906874 | 0402/0201-R | 50
18 | 0402/2K/1% | R5 | C2909344 | 0402/0201-R | 50
19 | 0402/1K | R7, R10, R16, R18, R19 | C106235 | 0402/0201-R | 50
20 | 0402/200K | R8 | C2906866 | 0402/0201-R | 20
21 | 0402/100K | R9, R13, R15, R17 | C60491 | 0402/0201-R | 50
22 | 0402/4.7K | R11 | C105871 | 0402/0201-R | 20
23 | 0402/1Ω | R14 | C2909329 | 0402/0201-R | 20
24 | SS-3235S-L2 | SW1 | C500056 | Main Switch | 20
25 | DW01 | U1 | C351410 | DW01 | 20
26 | TC4056A | U2 | C725790 | ESOP-8_L4.9-W3.9-P1.27-LS6.0-BL-EP-TC4056A | 20
27 | TPS61165DBVR | U3 | C58756 | SOT-23-6_L2.9-W1.6-P0.95-LS2.8-BR-61165 | 20
28 | TYPE-C 6P | USB1 | C456012 | TYPE-C-SMD_TYPE-C-6P_1 | 20
|  |  | C332664 |  | 20
|  |  | C728435 |  | 20
|  |  | C620463 |  | 20
|  |  | C2090812 |  | 20
|  |  | C2909307 |  | 20
|  |  | C25867 |  | 20

## All Data
Designator | Comment | Footprint | #Column Name Error:' Layer | #Column Name Error:' Rotation | #Column Name Error:' Height(Mil) | #Column Name Error:' Height(mm) | #Column Name Error:' Center-X(Mil) | #Column Name Error:' Center-X(mm) | #Column Name Error:' Center-Y(Mil) | #Column Name Error:' Center-Y(mm) | #Column Name Error:' Pad-X(Mil) | #Column Name Error:' Pad-X(mm) | #Column Name Error:' Pad-Y(Mil) | #Column Name Error:' Pad-Y(mm) | #Column Name Error:' Ref-X(Mil) | #Column Name Error:' Ref-X(mm) | #Column Name Error:' Ref-Y(Mil) | #Column Name Error:' Ref-Y(mm)
C1, C17 | 0402/100nF | C0402
C2, C3, C6, C11, C13, C14 | 0805/10uF | 0805-C
C4, C5, C10, C12 | 0402/1uF | C0402
C8, C9 | 0402/4.7uF | C0402
C15 | 0402/220nF | C0402
C16 | 0402/2.2UF | C0402
C18 | NC/0.1uF | C0402
CON1 | CON1 | 下载口
D1 | SS34/40V | SMA_L4.3-W2.6-LS5.0-FD-SS34
D2, D3, D5 | 0603-R 绿灯 | LED0603-RD_GREEN
D4 | 0603-R 红灯 | LED0603-RD_RED
I1, I2 | I2C-SCL | TEST
J1 | HX-XH2.54-2PZZ | CONN-TH_2P-P2.50_HX-2.54MM-2P-ZZ-MS 电源插座2.54MM间距
J2, J3, J4, J6, J7, J? | HX-XH2.54-2PZZ | 背光焊点
K1, K2 | ZX-QC36-4.3TPWD | SW-SMD_L6.0-W3.5-LS8.0-key
L1 | 10uH | IND-SMD_L7.3-W6.8
LDO1 | ME6211C33M5G-N | ME6211C33M5G-N
Q1 | 8205S | 8205S
R1, R2 | 0402/10K | 0402/0201-R
R3 | 0402/330Ω | 0402/0201-R
R4, R6 | 0402/5.1K/1% | 0402/0201-R
R5 | 0402/2K/1% | 0402/0201-R
R7, R10, R16, R18, R19 | 0402/1K | 0402/0201-R
R8 | 0402/200K | 0402/0201-R
R9, R13, R15, R17 | 0402/100K | 0402/0201-R
R11 | 0402/4.7K | 0402/0201-R
R12 | 0402/NC | 0402/0201-R
R14 | 0402/1Ω | 0402/0201-R
SW1 | SS-3235S-L2 | Main Switch
U1 | DW01 | DW01
U2 | TC4056A | ESOP-8_L4.9-W3.9-P1.27-LS6.0-BL-EP-TC4056A
U3 | TPS61165DBVR | SOT-23-6_L2.9-W1.6-P0.95-LS2.8-BR-61165
U4 | GD32E230F8V6 | GD32E230F8V6
USB1 | TYPE-C 6P | TYPE-C-SMD_TYPE-C-6P_1

## Metric
Designator | Comment | Footprint | #Column Name Error:' Layer | #Column Name Error:' Rotation | #Column Name Error:' Center-X(mm) | #Column Name Error:' Center-Y(mm) | #Column Name Error:' Pad-X(mm) | #Column Name Error:' Pad-Y(mm) | #Column Name Error:' Ref-X(mm) | #Column Name Error:' Ref-Y(mm)
C1, C17 | 0402/100nF | C0402
C2, C3, C6, C11, C13, C14 | 0805/10uF | 0805-C
C4, C5, C10, C12 | 0402/1uF | C0402
C8, C9 | 0402/4.7uF | C0402
C15 | 0402/220nF | C0402
C16 | 0402/2.2UF | C0402
C18 | NC/0.1uF | C0402
CON1 | CON1 | 下载口
D1 | SS34/40V | SMA_L4.3-W2.6-LS5.0-FD-SS34
D2, D3, D5 | 0603-R 绿灯 | LED0603-RD_GREEN
D4 | 0603-R 红灯 | LED0603-RD_RED
I1, I2 | I2C-SCL | TEST
J1 | HX-XH2.54-2PZZ | CONN-TH_2P-P2.50_HX-2.54MM-2P-ZZ-MS 电源插座2.54MM间距
J2, J3, J4, J6, J7, J? | HX-XH2.54-2PZZ | 背光焊点
K1, K2 | ZX-QC36-4.3TPWD | SW-SMD_L6.0-W3.5-LS8.0-key
L1 | 10uH | IND-SMD_L7.3-W6.8
LDO1 | ME6211C33M5G-N | ME6211C33M5G-N
Q1 | 8205S | 8205S
R1, R2 | 0402/10K | 0402/0201-R
R3 | 0402/330Ω | 0402/0201-R
R4, R6 | 0402/5.1K/1% | 0402/0201-R
R5 | 0402/2K/1% | 0402/0201-R
R7, R10, R16, R18, R19 | 0402/1K | 0402/0201-R
R8 | 0402/200K | 0402/0201-R
R9, R13, R15, R17 | 0402/100K | 0402/0201-R
R11 | 0402/4.7K | 0402/0201-R
R12 | 0402/NC | 0402/0201-R
R14 | 0402/1Ω | 0402/0201-R
SW1 | SS-3235S-L2 | Main Switch
U1 | DW01 | DW01
U2 | TC4056A | ESOP-8_L4.9-W3.9-P1.27-LS6.0-BL-EP-TC4056A
U3 | TPS61165DBVR | SOT-23-6_L2.9-W1.6-P0.95-LS2.8-BR-61165
U4 | GD32E230F8V6 | GD32E230F8V6
USB1 | TYPE-C 6P | TYPE-C-SMD_TYPE-C-6P_1

## Imperial
Designator | Comment | Footprint | #Column Name Error:' Layer | #Column Name Error:' Rotation | #Column Name Error:' Center-X(Mil) | #Column Name Error:' Center-Y(Mil) | #Column Name Error:' Pad-X(Mil) | #Column Name Error:' Pad-Y(Mil) | #Column Name Error:' Ref-X(Mil) | #Column Name Error:' Ref-Y(Mil)
C1, C17 | 0402/100nF | C0402
C2, C3, C6, C11, C13, C14 | 0805/10uF | 0805-C
C4, C5, C10, C12 | 0402/1uF | C0402
C8, C9 | 0402/4.7uF | C0402
C15 | 0402/220nF | C0402
C16 | 0402/2.2UF | C0402
C18 | NC/0.1uF | C0402
CON1 | CON1 | 下载口
D1 | SS34/40V | SMA_L4.3-W2.6-LS5.0-FD-SS34
D2, D3, D5 | 0603-R 绿灯 | LED0603-RD_GREEN
D4 | 0603-R 红灯 | LED0603-RD_RED
I1, I2 | I2C-SCL | TEST
J1 | HX-XH2.54-2PZZ | CONN-TH_2P-P2.50_HX-2.54MM-2P-ZZ-MS 电源插座2.54MM间距
J2, J3, J4, J6, J7, J? | HX-XH2.54-2PZZ | 背光焊点
K1, K2 | ZX-QC36-4.3TPWD | SW-SMD_L6.0-W3.5-LS8.0-key
L1 | 10uH | IND-SMD_L7.3-W6.8
LDO1 | ME6211C33M5G-N | ME6211C33M5G-N
Q1 | 8205S | 8205S
R1, R2 | 0402/10K | 0402/0201-R
R3 | 0402/330Ω | 0402/0201-R
R4, R6 | 0402/5.1K/1% | 0402/0201-R
R5 | 0402/2K/1% | 0402/0201-R
R7, R10, R16, R18, R19 | 0402/1K | 0402/0201-R
R8 | 0402/200K | 0402/0201-R
R9, R13, R15, R17 | 0402/100K | 0402/0201-R
R11 | 0402/4.7K | 0402/0201-R
R12 | 0402/NC | 0402/0201-R
R14 | 0402/1Ω | 0402/0201-R
SW1 | SS-3235S-L2 | Main Switch
U1 | DW01 | DW01
U2 | TC4056A | ESOP-8_L4.9-W3.9-P1.27-LS6.0-BL-EP-TC4056A
U3 | TPS61165DBVR | SOT-23-6_L2.9-W1.6-P0.95-LS2.8-BR-61165
U4 | GD32E230F8V6 | GD32E230F8V6
USB1 | TYPE-C 6P | TYPE-C-SMD_TYPE-C-6P_1

## Project Information
Project Full Path | Z:\F\Bill的项目文件\13PM和13Pro 14PM和14pro 15pro\背光测试板\Backlight Test Board-V1.0\Backlight Test Board-V1.0.PrjPcb
Project Filename | Backlight Test Board-V1.0.PrjPcb
Variant Name | None
Data-Source Filename | Backlight Test Board-V1.0.PrjPcb
Data-Source Full Path | Z:\F\Bill的项目文件\13PM和13Pro 14PM和14pro 15pro\背光测试板\Backlight Test Board-V1.0\Backlight Test Board-V1.0.PrjPcb
Title | Bill of Materials for Project [Backlight Test Board-V1.0.PrjPcb] (No PCB Document Selected)
Total Quantity | 62
Report Time | 12:25
Report Date | 2026/5/21
Report Date & Tine | 2026/5/21 12:25
Output Name | Bill of Materials
Output Type | BomReport
Output Generator Name | BOM
Output Generator Description | Bill of Materials